## Constants
Variable physical meaning/definition | New name | Original name | Variable Type | Unit
gravity acceleration | ConstGravityAcc | GRAV | Real | m/s2
Stefan-Boltzmann constant | ConstStefanBoltzmann | SB | Real | W/m2/K4
von Karman constant | ConstVonKarman | VKC | Real | -
freezing/melting temperature point | ConstFreezePoint | TFRZ | Real | K
latent heat of sublimation | ConstLatHeatSublim | HSUB | Real | J/kg
latent heat of evaporization | ConstLatHeatEvap | HVAP | Real | J/kg
latent heat of fusion | ConstLatHeatFusion | HFUS | Real | J/kg
specific heat capacity of water | ConstHeatCapacWater | CWAT | Real | J/m3/K
specific heat capacity of ice | ConstHeatCapacIce | CICE | Real | J/m3/K
specific heat capacity of dry air | ConstHeatCapacAir | CPAIR | Real | J/m3/K
thermal conductivity of water | ConstThermConductWater | TKWAT | Real | W/m/K
thermal conductivity of ice | ConstThermConductIce | TKICE | Real | W/m/K
thermal conductivity of air | ConstThermConductAir | TKAIR | Real | W/m/K
gas constant for dry air | ConstGasDryAir | RAIR | Real | J/kg/K
gas constant for water vapor | ConstGasWaterVapor | RW | Real | J/kg/K
density of water | ConstDensityWater | DENH2O | Real | kg/m3
density of ice | ConstDensityIce | DENICE | Real | kg/m3
pi value | ConstPI | PAI | Real | -
graupel bulk density | ConstDensityGraupel | RHO_GRPL | Real | kg/m3
hail bulk density | ConstDensityHail | RHO_HAIL | Real | kg/m3

## Config
Variable physical meaning/definition | New name | Original name | Variable Type | Unit
Namelist
options for dynamic vegetation | OptDynamicVeg | OPT_DVEG | Integer | -
options for canopy stomatal resistance | OptStomataResistance | OPT_CRS | Integer | -
options for soil moisture factor for stomatal resistance | OptSoilWaterTranspiration | OPT_BTR | Integer | -
options for surface runoff | OptRunoffSurface | OPT_RUNSRF | Integer | -
options for subsurface runoff | OptRunoffSubsurface | OPT_RUNSUB | Integer | -
options for surface layer drag coeff (CH & CM) | OptSurfaceDrag | OPT_SFC | Integer | -
options for supercooled liquid water (or ice fraction) | OptSoilSupercoolWater | OPT_FRZ | Integer | -
options for frozen soil permeability | OptSoilPermeabilityFrozen | OPT_INF | Integer | -
options for canopy radiation transfer | OptCanopyRadiationTransfer | OPT_RAD | Integer | -
options for ground snow surface albedo | OptSnowAlbedo | OPT_ALB | Integer | -
options for partitioning precipitation into rainfall & snowfall | OptRainSnowPartition | OPT_SNF | Integer | -
options for lower boundary condition of soil temperature | OptSoilTemperatureBottom | OPT_TBOT | Integer | -
options for snow/soil temperature time scheme (only layer 1) | OptSnowSoilTempTime | OPT_STC | Integer | -
options for surface resistent to evaporation/sublimation | OptGroundResistanceEvap | OPT_RSF | Integer | -
options for defining soil properties | OptSoilProperty | OPT_SOIL | Integer | -
options for pedotransfer functions (used when OPT_SOIL = 3) | OptPedotransfer | OPT_PEDO | Integer | -
options for crop model | OptCropModel | OPT_CROP | Integer | -
options for irrigation | OptIrrigation | OPT_IRR | Integer | -
options for irrigation method | OptIrrigationMethod | OPT_IRRM | Integer | -
options for snow thermal conductivity schemes | OptSnowThermConduct | OPT_TKSNO | Integer | -
options for infiltration in dynamic VIC runoff scheme | OptDynVicInfiltration | OPT_INFDV | Integer | -
options for tile drainage (currently only tested & calibrated to work with opt_run=3) | OptTileDrainage | OPT_TDRN | Integer | -
options for glacier treatment | OptGlacierTreatment | OPT_GLA | Integer | -
Domain
landuse data name (USGS or MODIS_IGBP) | LandUseDataName | LLANDUSE | String | -
flag to identify croplands | FlagCropland | CROPLU | Logical | -
flag to identify urban points | FlagUrban | URBAN_FLAG | Logical | -
flag to activate dynamic vegetation model | FlagDynamicVeg | DVEG_ACTIVE | Logical | -
flag to activate crop model | FlagDynamicCrop | CROP_ACTIVE | Logical | -
grid index I | GridIndexI | ILOC | Integer | -
grid index J | GridIndexJ | JLOC | Integer | -
vegetation type | VegType | VEGTYP | Integer | -
crop type | CropType | CROPTYP | Integer | -
maximum number of snow layers | NumSnowLayerMax | NSNOW | Integer | -
actual number of snow layers (negative) | NumSnowLayerNeg | ISNOW | Integer | -
number of soil layers | NumSoilLayer | NSOIL | Integer | -
number of shortwave radiation bands | NumSWRadBand | NBAND | Integer | -
Number of days in the particular year | NumDayInYear | YEARLEN | Integer | -
soil type for each soil layer | SoilType | SOILTYP | Integer | -
surface type 1-soil; 2-lake | SurfaceType | IST | Integer | -
soil texture type | SoilColor | SOILCOLOR | Integer | -
indicator for sea-ice and land ice surface/point (1=sea ice; -1=land ice; 0=non-ice) | IndicatorIceSfc | ICE | Integer | -
land type index for water point | IndexWaterPoint | ISWATER | Integer | -
land type index for barren land point | IndexBarrenPoint | ISBARREN | Integer | -
land type index for ice point | IndexIcePoint | ISICE | Integer | -
land type index for cropland point | IndexCropPoint | ISCROP | Integer | -
land type index for evergreen broadleaf (EBL) Forest | IndexEBLForest | EBLFOREST | Integer | -
number of crop growth stages | NumCropGrowStage | NSTAGE | Integer | -
underground runoff slope term | RunoffSlopeType | SLOPETYP | Integer | -
Julian day of year (floating point) | DayJulianInYear | JULIAN | Real | -
latitude | Latitude | LAT | Real | deg
main NoahMP model time step | MainTimeStep | DT | Real | sec
model grid spacing size | GridSize | DX | Real | m
thickness of lowest atmosphere layer | ThicknessAtmosBotLayer | DZ8W | Real | m
cosine solar zenith angle (0-1) | CosSolarZenithAngle | COSZ | Real | -
layer-bottom depth from soil surface | DepthSoilLayer | ZSOIL | Real | m
Reference Height above surface zero plane (including vegetation) | RefHeightAboveSfc | ZREF | Real | m
depth from soil surface for lower boundary soil temperature forcing | DepthSoilTempBottom | ZBOT | Real | m
soil layer thickness | ThicknessSoilLayer | ZLAYER | Real | m
snow/soil layer thickness | ThicknessSnowSoilLayer | DZSNSO | Real | m
layer-bottom depth from snow surface (positive) | DepthSnowSoilLayer | ZSNSO | Real | m
logical flag to determine if calculating soil processes | FlagSoilProcess | calculate_soil | Logical | -
number of time step for calculating soil processes | NumSoilTimeStep | soil_update_steps | Integer | -
time step for calculating soil processes | SoilTimeStep | dt_soil | Real | sec

## Forcing
Variable physical meaning/definition | New name | Original name | Variable Type | Unit
specific humidity (water vapor/moist air) at reference height | SpecHumidityRefHeight | Q2 | Real | kg/kg
air temperature at reference height | TemperatureAirRefHeight | SFCTMP | Real | K
wind speed in eastward direction at reference height | WindEastwardRefHeight | UU | Real | m/s
wind speed in northward direction at reference height | WindNorthwardRefHeight | VV | Real | m/s
bottom boundary condition for soil temperature | TemperatureSoilBottom | TBOT | Real | K
downward shortwave radiation at reference height | RadSwDownRefHeight | SOLDN | Real | W/m2
downward longwave radiation at reference height | RadLwDownRefHeight | LWDN | Real | W/m2
convective precipitation rate at reference height | PrecipConvRefHeight | PRCPCONV | Real | mm/s
non-convective precipitation rate at reference height | PrecipNonConvRefHeight | PRCPNONC | Real | mm/s
shallow convective precipitation rate at reference height | PrecipShConvRefHeight | PRCPSHCV | Real | mm/s
snow rate at reference height | PrecipSnowRefHeight | PRCPSNOW | Real | mm/s
graupel rate at reference height | PrecipGraupelRefHeight | PRCPGRPL | Real | mm/s
hail rate at reference height | PrecipHailRefHeight | PRCPHAIL | Real | mm/s
air pressure at reference height | PressureAirRefHeight | SFCPRS | Real | Pa
air pressure at the surface-atmosphere interface level | PressureAirSurface | PSFC | Real | Pa

## Water
Variable physical meaning/definition | New name | Original name | Variable Type | Unit
State
wetted or snowed fraction of canopy | CanopyWetFrac | FWET | Real | -
canopy intercepted liquid water | CanopyLiqWater | CANLIQ | Real | mm
canopy intercepted ice | CanopyIce | CANICE | Real | mm
canopy intercepted total water (CANICE+CANLIQ) | CanopyTotalWater | CMC | Real | mm
canopy capacity for snow interception | CanopyIceMax | MAXSNO | Real | mm
canopy capacity for liquid water interception | CanopyLiqWaterMax | MAXLIQ | Real | mm
ice fraction at previous timestep | SnowIceFracPrev | FICEOLD_SNOW | Real | -
ice fraction in snow layers | SnowIceFrac | FICE_SNOW | Real | -
bulk density of snowfall | SnowfallDensity | BDFALL | Real | kg/m3
snow cover fraction | SnowCoverFrac | FSNO | Real | -
partial volume ice of snow | SnowIceVol | SNICEV | Real | m3/m3
partial volume liq of snow | SnowLiqWaterVol | SNLIQV | Real | m3/m3
snow effective porosity | SnowEffPorosity | EPORE_SNOW | Real | m3/m3
snow layer ice | SnowIce | SNICE | Real | mm
snow layer liquid water | SnowLiqWater | SNLIQ | Real | mm
snow mass at previous time step | SnowWaterEquivPrev | SNEQVO | Real | mm
snow water eqivalent | SnowWaterEquiv | SNEQV | Real | mm
snow depth | SnowDepth | SNOWH | Real | mm
ice fraction in soil layers | SoilIceFrac | FICE_SOIL | Real | -
equilibrium soil water content | SoilMoistureEqui | SMCEQ | Real | m3/m3
soil water content between bottom of the soil and water table | SoilMoistureToWT | SMCWTD | Real | m3/m3
soil moisture (ice + liq.) | SoilMoisture | SMC | Real | m3/m3
maximum soil ice content | SoilIceMax | SICEMAX | Real | m3/m3
soil ice content | SoilIce | SICE | Real | m3/m3
minimum soil liquid water content | SoilLiqWaterMin | SH2OMIN | Real | m3/m3
liquid soil moisture | SoilLiqWater | SH2O | Real | m3/m3
soil effective porosity | SoilEffPorosity | EPORE_SOIL | Real | m3/m3
supercooled water in soil | SoilSupercoolWater | SUPERCOOL | Real | kg/m2
saturation excess of the total soil | SoilSaturationExcess | WPLUS | Real | m
soil matric potential | SoilMatPotential | PSI | Real | m
Soil water transpiration factor (0 - 1) | SoilTranspFac | BTRANI | Real | -
accumulated soil water transpiration factor (0 - 1) | SoilTranspFacAcc | BTRAN | Real | -
soil hydraulic/water conductivity | SoilWatConductivity | WCND | Real | m/s
soil water diffusivity | SoilWatDiffusivity | WDF | Real | m2/s
maximum soil imperviousness fraction | SoilImpervFracMax | FCRMAX | Real | -
imperviousness fraction due to frozen soil | SoilImpervFrac | FCR | Real | -
Fractional Saturated area from soil moisture | SoilSaturateFrac | FSAT | Real | -
root zone soil water | SoilWaterRootZone | WROOT | Real | m3/m3
soil water stress | SoilWaterStress | WSTRES | Real | -
water table from WRF-hydro model | WaterTableHydro | WATBLED | Real | m
depth to water table | WaterTableDepth | ZWT | Real | m
lake water storage (can be neg.) | WaterStorageLake | WSLAKE | Real | mm
water storage in aquifer and saturated soil | WaterStorageSoilAqf | WT | Real | mm
water storage in aquifer | WaterStorageAquifer | WA | Real | mm
groundwater recharge to or from the water table when deep | RechargeGwDeepWT | DEEPRECH | Real | m
groundwater recharge to or from the water table when shallow | RechargeGwShallowWT | RECH | Real | m
water balance error | WaterBalanceError | ERRWAT | Real | mm
total water storage at the begining before NoahMP process | WaterStorageTotBeg | BEG_WB | Real | mm
total water storage at the end of NoahMP process | WaterStorageTotEnd | END_WB | Real | mm
phase change index [0-none;1-melt;2-refreeze] | IndexPhaseChange | IMELT | Real | -
surface ponding from thin snow liquid during layer combination | PondSfcThinSnwComb | PONDING1 | Real | mm
surface ponding from thin snow liquid during transition from multilayer to no layer | PondSfcThinSnwTrans | PONDING2 | Real | mm
surface ponding from snowmelt when thin snow has no layer | PondSfcThinSnwMelt | PONDING | Real | mm
fraction of irrigated portion of grid under flood irrigation (0 to 1) | IrrigationFracFlood | FIFAC | Real | -
fraction of irrigated portion of grid under micro irrigation (0 to 1) | IrrigationFracMicro | MIFAC | Real | -
fraction of irrigated portion of grid under sprinkler irrigation (0 to 1) | IrrigationFracSprinkler | SIFAC | Real | -
total input irrigation fraction of a grid | IrrigationFracGrid | IRRFRA | Real | -
flood irrigation water amount | IrrigationAmtFlood | IRAMTFI | Real | m
micro irrigation water amount | IrrigationAmtMicro | IRAMTMI | Real | m
Sprinkler irrigation water amount | IrrigationAmtSprinkler | IRAMTSI | Real | m
irrigation event number, Flood | IrrigationCntFlood | IRCNTFI | Integer | -
irrigation event number, Micro | IrrigationCntMicro | IRCNTMI | Integer | -
irrigation event number, Sprinkler | IrrigationCntSprinkler | IRCNTSI | Integer | -
tile drainage fraction map | TileDrainFrac | TDFRACMP | Real | -
surface water head | WaterHeadSfc | sfcheadrt | Real | mm
fraction of the gridcell that receives precipitation | PrecipAreaFrac | FP | Real | -
fraction of snowfall in total precipitation | FrozenPrecipFrac | FPICE | Real | -
Flux
snowfall on the ground | SnowfallGround | QSNOW | Real | mm/s
rain at ground surface | RainfallGround | QRAIN | Real | mm/s
net evaporation of canopy intercepted total (liq+ice) water | EvapCanopyNet | ECAN | Real | mm/s
transpiration rate | Transpiration | ETRAN | Real | mm/s
ground (soil/snow) evaporation rate | EvapGroundNet | EDIR | Real | mm/s
surface runoff per soil timestep | RunoffSurface | RUNSRF / RUNSF | Real | mm/dt_soil
baseflow (saturation excess) per soil timestep | RunoffSubsurface | RUNSUB /RUNSB | Real | mm/dt_soil
total water (snowmelt + rain through pack) out of snowpack bottom | SnowBotOutflow | QSNBOT | Real | mm/s
total convective precipitation at reference height | PrecipConvTotRefHeight | QPRECC | Real | mm/s
large-scale precipitation | PrecipLargeSclRefHeight | QPRECL | Real | mm/s
canopy liquid water evaporation rate | EvapCanopyLiq | QEVAC | Real | mm/s
canopy water dew rate | DewCanopyLiq | QDEWC | Real | mm/s
canopy ice frost rate | FrostCanopyIce | QFROC | Real | mm/s
canopy ice sublimation rate | SublimCanopyIce | QSUBC | Real | mm/s
canopy ice melting rate | MeltCanopyIce | QMELTC | Real | mm/s
canopy water refreezing rate | FreezeCanopyLiq | QFRZC | Real | mm/s
snow depth increasing rate due to snowfall | SnowDepthIncr | SNOWHIN | Real | m/s
water input on soil surface | SoilSfcInflow | QINSUR | Real | m/s
groundwater recharge rate | RechargeGw | QIN | Real | mm/s
groundwater discharge rate | DischargeGw | QDIS | Real | mm/s
rate of compaction of snowpack due to destructive metamorphism/aging | CompactionSnowAging | DDZ1 | Real | 1/s
rate of compaction of snowpack due to overburden | CompactionSnowBurden | DDZ2 | Real | 1/s
rate of compaction of snowpack due to melt | CompactionSnowMelt | DDZ3 | Real | 1/s
snow surface ice frost rate | FrostSnowSfcIce | QSNFRO | Real | mm/s
snow surface ice sublimation rate | SublimSnowSfcIce | QSNSUB | Real | mm/s
soil surface water dew rate | DewSoilSfcLiq | QSDEW | Real | mm/s
soil surface water evaporation | EvapSoilSfcLiq | QSEVA | Real | m/s
ground vapor condense rate total (dew+frost) | CondenseVapGrd | QDEW | Real | mm/s
ground vaporize rate total (evap+sublim) | VaporizeGrd | QVAP | Real | mm/s
glacier snow excess flow | GlacierExcessFlow | SNOFLOW | Real | mm/s
flood irrigation water rate | IrrigationRateFlood | IRFIRATE | Real | m/timestep
micro irrigation water rate | IrrigationRateMicro | IRMIRATE | Real | m/timestep
sprinkler irrigation water rate | IrrigationRateSprinkler | IRSIRATE | Real | m/timestep
loss rate of irrigation water to evaporation,sprinkler | IrriEvapLossSprinkler | IREVPLOS | Real | m/timestep
infiltration rate at surface | InfilRateSfc | PDDUM | Real | m/s
soil bottom drainage | DrainSoilBot | QDRAIN | Real | mm/s
tile drainage per soil timestep | TileDrain | QTLDRN | Real | mm/dt_soil
transpiration water loss from soil layers | TranspWatLossSoil | ETRANI | Real | m/s
evaporation of sprinkler irrigation water | EvapIrriSprinkler | EIRR | Real | mm/s
liquid rainfall rate at reference height | RainfallRefHeight | RAIN | Real | mm/s
snowfall rate at reference height | SnowfallRefHeight | SNOW | Real | mm/s
total precipitation at reference height | PrecipTotRefHeight | PRCP | Real | mm/s
canopy interception rate for rain | InterceptCanopyRain | QINTR | Real | mm/s
interception (loading) rate for snowfall | InterceptCanopySnow | QINTS | Real | mm/s
drip rate for rain | DripCanopyRain | QDRIPR | Real | mm/s
drip (unloading) rate for intercepted snow | DripCanopySnow | QDRIPS | Real | mm/s
throughfall for rain | ThroughfallRain | QTHROR | Real | mm/s
throughfall of snowfall | ThroughfallSnow | QTHROS | Real | mm/s
snowmelt rate | MeltGroundSnow | QMELT | Real | mm/s
total surface water vapor flux to atmosphere | WaterToAtmosTotal | QFX | Real | mm/s
rate of total snow compaction | CompactionSnowTot | PDZDTC | Real | fraction/timestep
accumulated water flux into soil during soil timestep | SoilSfcInflowAcc | ACC_QINSUR | Real | m/s * dt_soil/dt_main
accumulated soil surface evaporation during soil timestep | EvapSoilSfcLiqAcc | ACC_QSEVA | Real | m/s * dt_soil/dt_main
accumualted transpiration water loss from soil layers during soil timestep | TranspWatLossSoilAcc | ACC_ETRANI | Real | m/s * dt_soil/dt_main
accumulated snow,soil,canopy water change per soil timestep | SfcWaterTotChgAcc | ACC_DWATER | Real | mm/dt_soil
accumulated precipitation per soil timestep | PrecipTotAcc | ACC_PRCP | Real | mm/dt_soil
accumulated net canopy evaporation per soil timestep | EvapCanopyNetAcc | ACC_ECAN | Real | mm/dt_soil
accumulated transpiration per soil timestep | TranspirationAcc | ACC_ETRAN | Real | mm/dt_soil
accumulated net ground (soil/snow) evaporation per soil timestep | EvapGroundNetAcc | ACC_EDIR | Real | mm/dt_soil
mean soil surface evaporation during each soil timestep | EvapSoilSfcLiqMean | QSEVA_avg | Real | m/s
mean water flux into soil during each soil timestep | SoilSfcInflowMean | QINSUR_avg | Real | m/s
mean transpiration water loss from soil layers during soil timestep | TranspWatLossSoilMean | ETRANI_avg | Real | m/s
Parameters
Reference Soil Conductivity parameter (used in runoff formulation) | SoilConductivityRef | REFDK | Real | -
Reference Soil Infiltration Parameter (used in runoff formulation) | SoilInfilFacRef | REFKDT | Real | -
Parameter in infiltration parameterization | SoilInfilMaxCoeff | KDT | Real | -
parameter to calculate frozen soil impervious fraction | SoilImpervFracCoeff | FRZX | Real | -
Frozen ground parameter to frozen soil impervious fraction | GroundFrzCoeff | FRZK | Real | -
slope index for soil drainage | SoilDrainSlope | SLOPE | Real | -
soil exponent B parameter | SoilExpCoeffB | BEXP | Real | -
dry soil moisture threshold (not used) | SoilMoistureDry | SMCDRY | Real | m3/m3
wilting point soil moisture (volumetric) | SoilMoistureWilt | SMCWLT | Real | m3/m3
reference soil moisture (field capacity) (volumetric) | SoilMoistureFieldCap | SMCREF | Real | m3/m3
porosity, saturated value of soil moisture (volumetric) | SoilMoistureSat | SMCMAX | Real | m3/m3
saturated soil matric potential | SoilMatPotentialSat | PSISAT | Real | -
saturated soil hydraulic conductivity | SoilWatConductivitySat | DKSAT | Real | m/s
gridcell mean topgraphic index (global mean) | GridTopoIndex | TIMEAN | Real | -
maximum surface soil saturated fraction (global mean) | SoilSfcSatFracMax | FSATMX | Real | -
liquid water holding capacity for snowpack | SnowLiqHoldCap | SSI | Real | m3/m3
new snow mass to fully cover old snow | SnowMassFullCoverOld | SWEMX | Real | mm
maximum intercepted liquid water per unit lai+sai | CanopyLiqHoldCap | CH2OP | Real | mm
snowmelt m parameter | SnowMeltFac | MFSNO | Real | -
overburden snow compaction parameter | SnowCompactBurdenFac | C2_SnowCompact | Real | m3/kg
snow desctructive metamorphism compaction parameter1 | SnowCompactAgingFac1 | C3_SnowCompact | Real | 1/s
snow desctructive metamorphism compaction parameter2 | SnowCompactAgingFac2 | C4_SnowCompact | Real | 1/K
snow desctructive metamorphism compaction parameter3 | SnowCompactAgingFac3 | C5_SnowCompact | Real | -
upper Limit on destructive metamorphism compaction | SnowCompactAgingMax | DM_SnowCompact | Real | kg/m3
snow viscosity coefficient | SnowViscosityCoeff | ETA0_SnowCompact | Real | kg s/m2
maximum liquid water fraction in snow | SnowLiqFracMax | SNLIQMAXFRAC | Real | -
snowpack water release timescale factor | SnowLiqReleaseFac | SNOW_RET_FAC | Real | 1/s
flood irrigation application rate factor | IrriFloodRateFac | FIRTFAC | Real | -
saturated soil hydraulic diffusivity | SoilWatDiffusivitySat | DWSAT | Real | m2/s
micro irrigation rate | IrriMicroRate | MICIR_RATE | Real | mm/hr
DVIC heterogeniety parameter for infiltration | InfilHeteroDynVic | BBVIC | Real | -
DVIC Mean Capillary Drive for infiltration models | InfilCapillaryDynVic | GDVIC | Real | m
DVIC model infiltration parameter | InfilFacDynVic | BDVIC | Real | -
VIC model infiltration parameter | InfilFacVic | BVIC | Real | -
Tension water distribution inflection parameter | TensionWatDistrInfl | AXAJ | Real | -
Tension water distribution shape parameter | TensionWatDistrShp | BXAJ | Real | -
Free water distribution shape parameter | FreeWatDistrShp | XXAJ | Real | -
soil layer index for tile drainage | DrainSoilLayerInd | DRAIN_LAYER_OPT | Real | -
depth of drain tube from the soil surface for simple scheme | TileDrainTubeDepth | TD_DEPTH | Real | m
Depth of drain for Hooghoudt scheme | TileDrainDepth | TD_DDRAIN | Real | m
drainage coefficent for Hooghoudt scheme | TileDrainCoeff | TD_DCOEF | Real | m/d
drainage coefficient for simple scheme | TileDrainCoeffSp | TD_DC | Real | mm/d
drainage factor for soil moisture | DrainFacSoilWat | TDSMC_FAC | Real | -
Actual depth of tile drainage to impermeable layer form surface | DrainDepthToImperv | TD_ADEPTH | Real | m
distance between two drain tubes or tiles | DrainTubeDist | TD_SPAC | Real | m
effective radius of drain tubes | DrainTubeRadius | TD_RADI | Real | m
depth to impervious layer from drain water level | DrainWatDepToImperv | TD_D | Real | m
multiplication factor to determine lateral hydraulic conductivity | LateralWatCondFac | KLAT_FAC | Real | -
runoff decay factor | RunoffDecayFac | FFF | Real | 1/m
baseflow coefficient | BaseflowCoeff | RSBMX | Real | mm/s
specific yield for groundwater scheme option=1 | SpecYieldGw | ROUS | Real | -
microprore content (0.0-1.0) for groundwater scheme option=1 | MicroPoreContent | CMIC | Real | -
maximum lake water storage | WaterStorageLakeMax | WSLMAX | Real | mm
maximum SWE at glaciers | SnoWatEqvMaxGlacier | SWEMAXGLA | Real | mm
number of soil layers with root present | NumSoilLayerRoot | NROOT | Real | -
snow cover factor | SnowCoverFac | SCFFAC | Real | m
maximum fresh snowfall density | SnowfallDensityMax | SNOWDEN_MAX | Real | kg/m3
mm/h, sprinkler irrigation rate | IrriSprinklerRate | SPRIR_RATE | Real | mm/hr
irrigation Fraction threshold in a grid | IrriFracThreshold | IRR_FRAC | Real | -
precipitation threshold to stop irrigation trigger | IrriStopPrecipThr | IR_RAIN | Real | mm/hr
number of days before harvest date to stop irrigation | IrriStopDayBfHarvest | IRR_HAR | Real | -
minimum lai to trigger irrigation | IrriTriggerLaiMin | IRR_LAI | Real | -
management allowable deficit (0-1) | SoilWatDeficitAllow | IRR_MAD | Real | -
fraction of flood irrigation loss (0-1) | IrriFloodLossFrac | FILOSS | Real | -
soil matric potential for wilting point | SoilMatPotentialWilt | PSIWLT | Real | m

## Energy
Variable physical meaning/definition | New name | Original name | Variable Type | Unit
State
canopy air temperature | TemperatureCanopyAir | TAH | Real | K
surface radiative temperature | TemperatureRadSfc | TRAD | Real | K
grid mean surface temperature | TemperatureSfc | TS | Real | K
2-m air temperature over vegetated part | TemperatureAir2mVeg | T2MV | Real | K
2-m air temperature over bare ground part | TemperatureAir2mBare | T2MB | Real | K
density of air at reference height | DensityAirRefHeight | RHOAIR | Real | kg/m3
potential temperature at reference height | TemperaturePotRefHeight | THAIR | Real | K
2-meter air temperature grid mean | TemperatureAir2m | T2M | Real | K
vapor pressure air at reference height | PressureVaporRefHeight | EAIR | Real | Pa
canopy air vapor pressure | PressureVaporCanAir | EAH | Real | Pa
vegetation/canopy temperature | TemperatureCanopy | TV | Real | K
ground temperature vegetated | TemperatureGrdVeg | TGV | Real | K
ground temperature bare ground | TemperatureGrdBare | TGB | Real | K
snow/soil temperature | TemperatureSoilSnow | STC | Real | K
green vegetation fraction [0.0-1.0] | VegFrac | FVEG | Real | -
surface albedo | AlbedoSfc | ALBEDO | Real | -
snow albedo (direct) | AlbedoSnowDir | ALBSND | Real | -
snow albedo (diffuse) | AlbedoSnowDif | ALBSNI | Real | -
sunlit leaf area index | LeafAreaIndSunlit | LAISUN | Real | m2/m2
shaded leaf area index | LeafAreaIndShade | LAISHA | Real | m2/m2
between canopy gap fraction for beam | GapBtwCanopy | BGAP | Real | -
within canopy gap fraction for beam | GapInCanopy | WGAP | Real | -
wind stress: east-west bare ground | WindStressEwBare | TAUXB | Real | N/m2
wind stress: north-south bare ground | WindStressNsBare | TAUYB | Real | N/m2
wind stress: e-w above canopy | WindStressEwVeg | TAUXV | Real | N/m2
wind stress: n-s above canopy | WindStressNsVeg | TAUYV | Real | N/m2
wind stress: e-w grid mean | WindStressEwSfc | TAUX | Real | N/m2
wind stress: n-s grid mean | WindStressNsSfc | TAUY | Real | N/m2
effective leaf area index, after burying by snow | LeafAreaIndEff | ELAI | Real | m2/m2
effective stem area index, after burying by snow | StemAreaIndEff | ESAI | Real | m2/m2
leaf area index | LeafAreaIndex | LAI | Real | m2/m2
stem area index | StemAreaIndex | SAI | Real | m2/m2
frozen canopy identifier (logical) used to define latent heat pathway | FlagFrozenCanopy | FROZEN_CANOPY | Real | -
frozen ground identifier (logical) used to define latent heat pathway | FlagFrozenGround | FROZEN_GROUND | Real | -
Surface emissivity | EmissivitySfc | EMISSI | Real | -
snow layer volumetric specific heat capacity | HeatCapacVolSnow | CVSNO | Real | J/m3/K
soil layer volumetric specific heat capacity | HeatCapacVolSoil | CVSOIL | Real | J/m3/K
snow layer thermal conductivity | ThermConductSnow | TKSNO | Real | W/m/K
soil layer thermal conductivity | ThermConductSoil | TKSOIL | Real | W/m/K
heat capacity for snow and soil layers | HeatCapacSoilSnow | HCPCT | Real | J/m3/K
thermal conductivity for snow and soil layers | ThermConductSoilSnow | DF | Real | W/m/K
phase change energy factor for snow and soil | PhaseChgFacSoilSnow | FACT | Real | -
snow age factor | SnowAgeFac | FAGE | Real | -
non-dimensional snow age | SnowAgeNondim | TAUSS | Real | -
ground albedo (direct beam: vis, nir) | AlbedoGrdDir | ALBGRD | Real | -
ground albedo (diffuse: vis, nir) | AlbedoGrdDif | ALBGRI | Real | -
soil albedo (direct) | AlbedoSoilDir | ALBSOD | Real | -
soil albedo (diffuse) | AlbedoSoilDif | ALBSOI | Real | -
effective one-sided leaf+stem area index = ELAI+ESAI | VegAreaIndEff | VAI | Real | m2/m2
leaf/stem reflectance weighted by fraction LAI and SAI | ReflectanceVeg | RHO | Real | -
leaf/stem transmittance weighted by fraction LAI and SAI | TransmittanceVeg | TAU | Real | -
surface albedo (direct) | AlbedoSfcDir | ALBD | Real | -
surface albedo (diffuse) | AlbedoSfcDif | ALBI | Real | -
projected leaf+stem area in solar direction | VegAreaProjDir | GDIR | Real | m2/m2
gap fraction for diffue light | GapCanopyDif | KOPEN | Real | -
total gap fraction for direct beam (<=1-shafac) | GapCanopyDir | GAP | Real | -
vegetation emissivity | EmissivityVeg | EMV | Real | -
ground emissivity | EmissivityGrd | EMG | Real | -
snow albedo at last time step (CLASS type) | AlbedoSnowPrev | ALBOLD | Real | -
sunlit fraction of canopy | CanopySunlitFrac | FSUN | Real | -
shaded fraction of canopy | CanopyShadeFrac | FSHA | Real | -
canopy saturation vapor pressure derivative with temperature d(es)/dt at TV | VapPresSatCanTempD | DESTV | Real | Pa/K
below-canopy saturation vapor pressure derivative with temperature d(es)/dt at TG | VapPresSatGrdVegTempD | DESTG | Real | Pa/K
bare ground saturation vapor pressure derivative with temperature d(es)/dt at TG | VapPresSatGrdBareTempD | DESTB | Real | Pa/K
canopy saturation vapor pressure at TV | VapPresSatCanopy | ESTV | Real | Pa
below-canopy saturation vapor pressure at TG | VapPresSatGrdVeg | ESTG | Real | Pa
bare ground saturation vapor pressure at TG | VapPresSatGrdBare | ESTB | Real | Pa
atmospheric co2 partial pressure | PressureAtmosCO2 | CO2AIR | Real | Pa
atmospheric o2 partial pressure | PressureAtmosO2 | O2AIR | Real | Pa
bulk leaf boundary layer resistance | ResistanceLeafBoundary | RB | Real | s/m
reference height above ground | RefHeightAboveGrd | ZLVL | Real | m2/m2
ground temperature | TemperatureGrd | TG | Real | K
sunlit leaf stomatal resistance | ResistanceStomataSunlit | RSSUN | Real | s/m
shaded leaf stomatal resistance | ResistanceStomataShade | RSSHA | Real | s/m
fraction of canopy buried by snow | CanopyFracSnowBury | FB_snow | Real | -
root-zone averaged temperature | TemperatureRootZone | TROOT | Real | K
zero plane displacement bare ground | ZeroPlaneDispGrd | ZPDG | Real | m
zero plane displacement surface | ZeroPlaneDispSfc | ZPD | Real | m
aerodynamic resistance for momentum, between zlvl and zpd+z0, above canopy | ResistanceMomAbvCan | RAMC | Real | s/m
aerodynamic resistance for water vapor, between zlvl and zpd+z0, above canopy | ResistanceLhAbvCan | RAWC | Real | s/m
aerodynamic resistance for sensible heat, between zlvl and zpd+z0, above canopy | ResistanceShAbvCan | RAHC | Real | s/m
aerodynamic resistance for momentum, between heights zpd+z0h and z0hg, below canopy | ResistanceMomUndCan | RAMG | Real | s/m
aerodynamic resistance for sensible heat, between heights zpd+z0h and z0hg, below canopy | ResistanceShUndCan | RAHG | Real | s/m
aerodynamic resistance for water vapor, between heights zpd+z0h and z0hg, below canopy | ResistanceLhUndCan | RAWG | Real | s/m
aerodynamic resistance for momentum, bare ground | ResistanceMomBareGrd | RAMB | Real | s/m
aerodynamic resistance for sensible heat, bare ground | ResistanceShBareGrd | RAHB | Real | s/m
aerodynamic resistance for water vapor, bare ground | ResistanceLhBareGrd | RAWB | Real | s/m
roughness length, momentum, ground | RoughLenMomGrd | Z0MG | Real | m
roughness length, sensible heat, ground, vegetated | RoughLenShVegGrd | Z0HG | Real | m
roughness length, sensible heat, canopy | RoughLenShCanopy | Z0HV | Real | m
roughness length, sensible heat, ground | RoughLenShBareGrd | Z0HB | Real | m
roughness length, momentum, surface | RoughLenMomSfc | Z0M | Real | m
canopy height [note: CanopyHeight >= RoughLenMomGrd] | CanopyHeight | HCAN | Real | m
wind speed at top of canopy | WindSpdCanopyTop | UC | Real | m/s
canopy wind extinction coefficient | WindExtCoeffCanopy | CWPC | Real | -
wind speed at reference height | WindSpdRefHeight | UR | Real | m/s
specific humidity at 2m bare ground | SpecHumidity2mBare | Q2B | Real | kg/kg
specific humidity at 2m vegetated | SpecHumidity2mVeg | Q2V | Real | kg/kg
specific humidity at 2m grid mean | SpecHumidity2m | Q2E | Real | kg/kg
specific humidity at bare surface | SpecHumiditySfc | QSFC | Real | kg/kg
specific humidity at the surface grid mean | SpecHumiditySfcMean | Q1 | Real | kg/kg
roughness length, momentum, surface, sent to coupled atmospheric model | RoughLenMomSfcToAtm | Z0WRF | Real | m
raltive humidity in ground soil/snow air space | RelHumidityGrd | RHSUR | Real | -
ground resistance to soil/snow evaporation/sublimation | ResistanceGrdEvap | RSURF | Real | s/m
depth from snow surface for lower boundary soil temperature forcing | DepthSoilTempBotToSno | ZBOTSNO | Real | m
psychrometric constant, canopy | PsychConstCanopy | GAMMAV | Real | Pa/K
psychrometric constant, ground | PsychConstGrd | GAMMAG | Real | Pa/K
latent heat of vaporization/subli, canopy | LatHeatVapCanopy | LATHEAV | Real | J/kg
latent heat of vaporization/subli, ground | LatHeatVapGrd | LATHEAG | Real | J/kg
friction velocity in vertical direction, bare ground | FrictionVelVertBare | WSTARB | Real | m/s
friction velocity in vertical direction, vegetated above canopy | FrictionVelVertVeg | WSTARV | Real | m/s
friction velocity, bare ground | FrictionVelBare | FVB (FV, USTAR) | Real | m/s
friction velocity, vegetated | FrictionVelVeg | FVV (FV, USTAR) | Real | m/s
exchange coefficient for momentum, above ZPD, vegetated | ExchCoeffMomAbvCan | CMV | Real | m/s
exchange coefficient for sensible heat, 2-m, vegetated (from diagnostic) | ExchCoeffSh2mVeg | CHV2, CAH2 | Real | m/s
exchange coefficient for sensible heat, 2-m, vegetated (from MOST scheme) | ExchCoeffSh2mVegMo | CH2V, CH2 | Real | m/s
exchange coefficient for sensible heat, above ZPD, vegetated | ExchCoeffShAbvCan | CHV | Real | m/s
exchange coefficient for sensible heat, leaf level | ExchCoeffShLeaf | CHLEAF | Real | m/s
exchange coefficient for sensible heat, under canopy | ExchCoeffShUndCan | CHUC | Real | m/s
exchange coefficient for sensible heat, 2m, bare ground (from MOST scheme) | ExchCoeffSh2mBareMo | CH2B | Real | m/s
exchange coefficient for sensible heat, above ZPD, bare ground | ExchCoeffShBare | CHB | Real | m/s
exchange coefficient for sensible heat, 2m, bare ground (from diagnostic) | ExchCoeffSh2mBare | EHB2 | Real | m/s
exchange coefficient for momentum, above ZPD, bare ground | ExchCoeffMomBare | CMB | Real | m/s
exchange coefficient for momentum, surface grid mean | ExchCoeffMomSfc | CM | Real | m/s
exchange coefficient for sensible heat, surface grid mean | ExchCoeffShSfc | CH | Real | m/s
exchange coefficient for latent heat,, canopy air to ZLVL air | ExchCoeffLhAbvCan | CAW | Real | m/s
exchange coefficient for latent heat, ground to canopy air | ExchCoeffLhUndCan | CGW | Real | m/s
exchange coefficient for transpiration latent heat, leaf to canopy air | ExchCoeffLhTransp | CTW | Real | m/s
exchange coefficient for leaf evaporation latent heat, leaf to canopy air | ExchCoeffLhEvap | CEW | Real | m/s
M-O momentum stability correction, above ZPDG bare ground | MoStabCorrMomBare | FMB | Real | -
M-O sensible heat stability correction, above ZPDG bare ground | MoStabCorrShBare | FHB | Real | -
M-O momentum stability correction, 2m, bare ground | MoStabCorrMomBare2m | FM2B | Real | -
M-O sen heat stability correction, 2m, bare ground | MoStabCorrShBare2m | FH2B | Real | -
Monin-Obukhov stability parameter (z/L), above ZPD, bare ground | MoStabParaBare | MOZB | Real | -
Monin-Obukhov stability parameter (2/L), 2m, bare ground | MoStabParaBare2m | MOZ2B | Real | -
Monin-Obukhov length, above ZPD, bare ground | MoLengthBare | MOLB | Real | m
M-O momentum stability correction, above ZPD, vegetated | MoStabCorrMomAbvCan | FMV | Real | -
M-O momentum stability correction, 2m, vegetated | MoStabCorrMomVeg2m | FM2V | Real | -
M-O sen heat stability correction, above ZPD, vegetated | MoStabCorrShAbvCan | FHV | Real | -
M-O sensible heat stability correction, 2m, vegetated | MoStabCorrShVeg2m | FH2V | Real | -
Monin-Obukhov stability parameter (2/L), 2m, vegetated | MoStabParaVeg2m | MOZ2V | Real | -
Monin-Obukhov stability parameter (z/L), surface, vegetated | MoStabParaAbvCan | MOZV | Real | -
Monin-Obukhov length, vegetated | MoLengthAbvCan | MOLV | Real | m
M-O sensible heat stability correction, below canopy ground | MoStabCorrShUndCan | FHG | Real | -
Monin-Obukhov stability parameter, below canopy ground | MoStabParaUndCan | MOZG | Real | -
Monin-Obukhov length, below canopy ground | MoLengthUndCan | MOLG | Real | m
error in surface energy balance | EnergyBalanceError | ERRENG | Real | W/m2
error in shortwave radiation balance | RadSwBalanceError | ERRSW | Real | W/m2
glacier ice layer volumetric specific heat | HeatCapacGlaIce | CVGLAICE | Real | J/m3/K
glacier ice thermal conductivity | ThermConductGlaIce | TKGLAICE | Real | W/m/K
Flux
incoming downward direct solar radiation | RadSwDownDir | SOLAD | Real | W/m2
incoming diffuse solar radiation | RadSwDownDif | SOLAI | Real | W/m2
solar radiation absorbed by vegetation | RadSwAbsVeg | SAV | Real | W/m2
solar radiation absorbed by ground | RadSwAbsGrd | SAG | Real | W/m2
total absorbed solar radiation | RadSwAbsSfc | FSA | Real | W/m2
canopy net longwave radiation [+ to atm] | RadLwNetCanopy | IRC | Real | W/m2
vegetated ground net longwave radiation [+ to atm] | RadLwNetVegGrd | IRG | Real | W/m2
bare ground net longwave radiation [+ to atm] | RadLwNetBareGrd | IRB | Real | W/m2
total net LW radiation [+ to atm] | RadLwNetSfc | FIRA | Real | W/m2
reflected solar radiation by vegetation | RadSwReflVeg | FSRV | Real | W/m2
reflected solar radiation by ground | RadSwReflGrd | FSRG | Real | W/m2
total reflected solar radiation | RadSwReflSfc | FSR | Real | W/m2
emitted outgoing IR | RadLwEmitSfc | FIRE | Real | W/m2
total sensible heat flux [+ to atm] | HeatSensibleSfc | FSH | Real | W/m2
canopy latent heat flux [+ to atm] | HeatLatentCanopy | FCEV | Real | W/m2
total ground latent heat [+ to atm] | HeatLatentGrd | FGEV | Real | W/m2
latent heat flux from transpiration [+ to atm] | HeatLatentTransp | FCTR | Real | W/m2
canopy sensible heat flux [+ to atm] | HeatSensibleCanopy | SHC | Real | W/m2
vegetated ground sensible heat flux [+ to atm] | HeatSensibleVegGrd | SHG | Real | W/m2
bare ground sensible heat flux [+ to atm] | HeatSensibleBareGrd | SHB | Real | W/m2
latent heat flux from bareground [+ to atm] | HeatLatentBareGrd | EVB | Real | W/m2
canopy evaporation heat flux [+ to atm] | HeatLatentCanEvap | EVC | Real | W/m2
canopy transpiration heat [+ to atm] | HeatLatentCanTransp | TR | Real | W/m2
bare ground heat flux [+ to soil/snow] | HeatGroundBareGrd | GHB | Real | W/m2
vegetated ground heat flux [+ = to soil/snow] | HeatGroundVegGrd | GHV | Real | W/m2
total ground heat flux [+ = to soil/snow] | HeatGroundTot | SSOIL | Real | W/m2
light penetrating through snow and soil water | RadSwPenetrateGrd | PHI | Real | W/m2
ground evaporation heat flux [+= to atm] | HeatLatentVegGrd | EVG | Real | W/m2
total photosynthesis active energy absorbed by canopy | RadPhotoActAbsCan | APAR | Real | W/m2
average absorbed par for sunlit leaves | RadPhotoActAbsSunlit | PARSUN | Real | W/m2
average absorbed par for shaded leaves | RadPhotoActAbsShade | PARSHA | Real | W/m2
irrigation latent heating due to sprinkler evaporation | HeatLatentIrriEvap | FIRR | Real | W/m2
precipitation advected heat - canopy net | HeatPrecipAdvCanopy | PAHV | Real | W/m2
precipitation advected heat - vegetated ground net | HeatPrecipAdvVegGrd | PAHG | Real | W/m2
precipitation advected heat - bare ground net | HeatPrecipAdvBareGrd | PAHB | Real | W/m2
precipitation advected heat - total | HeatPrecipAdvSfc | PAH | Real | W/m2
solar radiation flux abs by vegetation per unit direct flux | RadSwAbsVegDir | FABD | Real | -
solar radiation flux abs by vegetation per unit diffuse flux | RadSwAbsVegDif | FABI | Real | -
solar radiation flux reflected by veg layer (per unit direct flux) | RadSwReflVegDir | FREVD | Real | -
solar radiation flux reflected by veg layer (per unit diffuse flux) | RadSwReflVegDif | FREVI | Real | -
solar radiation flux reflected by ground (per unit direct flux) | RadSwReflGrdDir | FREGD | Real | -
solar radiation flux reflected by ground (per unit diffuse flux) | RadSwReflGrdDif | FREGI | Real | -
downward solar direct flux below veg per unit direct flux | RadSwDirTranGrdDir | FTDD | Real | -
downward solar direct flux below veg per unit diffue flux (= 0) | RadSwDirTranGrdDif | FTDI | Real | -
downward solar diffuse flux below veg (per unit dir flux) | RadSwDifTranGrdDir | FTID | Real | -
downward solar diffuse flux below veg (per unit dif flux) | RadSwDifTranGrdDif | FTII | Real | -
energy influx from soil bottom during soil timestep | HeatFromSoilBot | EFLXB | Real | J/m2
accumulated ground heat flux during soil timestep | HeatGroundTotAcc | ACC_SSOIL | Real | W/m2 * dt_soil/dt_main
mean ground heat flux during soil timestep | HeatGroundTotMean | SSOIL_avg | Real | W/m2
canopy heat storage change | HeatCanStorageChg | CANHS | Real | W/m2
Parameters
soil quartz content | SoilQuartzFrac | QUARTZ | Real | -
volumetric soil heat capacity | SoilHeatCapacity | CSOIL | Real | J/m3/K
Zilitinkevich Coefficient for exchange coefficient calculation | ZilitinkevichCoeff | CZIL | Real | -
emissivity 1-soil; 2-lake | EmissivitySoilLake | EG | Real | -
saturated soil albedos: 1=vis, 2=nir | AlbedoSoilSat | ALBSAT | Real | -
dry soil albedos: 1=vis, 2=nir | AlbedoSoilDry | ALBDRY | Real | -
albedo land ice: 1=vis, 2=nir | AlbedoLandIce | ALBICE | Real | -
albedo frozen lakes: 1=vis, 2=nir | AlbedoLakeFrz | ALBLAK | Real | -
green vegetation fraction [0.0-1.0] | VegFracGreen | SHDFAC | Real | -
annual max vegetation fraction | VegFracAnnMax | SHDMAX | Real | -
characteristic leaf dimension | LeafDimLength | DLEAF | Real | m
height of canopy top | HeightCanopyTop | HVT | Real | m
Height of canopy bottom | HeightCanopyBot | HVB | Real | m
tree density | TreeDensity | DEN | Real | no. of trunks per m2
tree crown radius | TreeCrownRadius | RC | Real | m
monthly stem area index, one-sided | StemAreaIndexMon | SAIM | Real | m2/m2
monthly leaf area index, one-sided | LeafAreaIndexMon | LAIM | Real | m2/m2
Scattering coefficient for snow | ScatterCoeffSnow | OMEGAS | Real | -
Upscattering parameters for snow for direct radiation | UpscatterCoeffSnowDir | BETADS | Real | -
Upscattering parameters for snow for diffuse radiation | UpscatterCoeffSnowDif | BETAIS | Real | -
snow aging parameter for BATS snow albedo | SnowAgeFacBats | TAU0 | Real | -
vapor diffusion snow growth factor for BATS snow albedo | SnowGrowVapFacBats | GRAIN_GROWTH | Real | -
extra snow growth factor near freezing BATS snow albedo | SnowGrowFrzFacBats | EXTRA_GROWTH | Real | -
dirt and soot effect factor BATS snow albedo | SnowSootFacBats | DIRT_SOOT | Real | -
zenith angle snow albedo adjustment for BATS | SolarZenithAdjBats | BATS_COSZ | Real | -
new snow visible albedo for BATS | FreshSnoAlbVisBats | BATS_VIS_NEW | Real | -
new snow NIR albedo for BATS | FreshSnoAlbNirBats | BATS_NIR_NEW | Real | -
age factor for diffuse visible snow albedo for BATS | SnoAgeFacDifVisBats | BATS_VIS_AGE | Real | -
age factor for diffuse NIR snow albedo for BATS | SnoAgeFacDifNirBats | BATS_NIR_AGE | Real | -
cosz factor for direct visible snow albedo for BATS | SzaFacDirVisBats | BATS_VIS_DIR | Real | -
cosz factor for direct NIR snow albedo for BATS | SzaFacDirNirBats | BATS_NIR_DIR | Real | -
reference snow albedo in CLASS scheme | SnowAlbRefClass | CLASS_ALB_REF | Real | -
snow aging e-folding time in CLASS scheme | SnowAgeFacClass | CLASS_SNO_AGE | Real | s
fresh snow albedo in CLASS scheme | SnowAlbFreshClass | CLASS_ALB_NEW | Real | -
minimum stomatal resistance in Jarvis scheme | ResistanceStomataMin | RSMIN | Real | s/m
maximal stomatal resistance in Jarvis scheme | ResistanceStomataMax | RSMAX | Real | s/m
surface resistance for snow | ResistanceSnowSfc | RSURF_SNOW | Real | s/m
exponent in the shape parameter for soil resistance option 1 | ResistanceSoilExp | RSURF_EXP | Real | -
ice surface emissivity | EmissivityIceSfc | EICE | Real | -
snow emissivity | EmissivitySnow | SNOW_EMIS | Real | -
empirical canopy wind parameter | CanopyWindExtFac | CWPVT | Real | -
snow surface roughness length (0.002) | RoughLenMomSnow | Z0SNO | Real | m
Bare-soil roughness length (under the canopy) | RoughLenMomSoil | Z0SOIL | Real | m
momentum roughness length vegetated surface | RoughLenMomVeg | Z0MVT | Real | m
lake surface roughness length | RoughLenMomLake | Z0LAKE | Real | m
co2 Michaelis-Menten constant at 25c | Co2MmConst25C | KC25 | Real | Pa
change in co2 Michaelis-Menten constant for every 10-deg C temperature change | Co2MmConstQ10 | AKC | Real | -
o2 michaelis-menten constant at 25c | O2MmConst25C | KO25 | Real | Pa
change in o2 michaelis-menten constant for every 10-deg C temperature change | O2MmConstQ10 | AKO | Real | -
minimum leaf conductance | ConductanceLeafMin | BP | Real | umol/m2/s
Parameter used in radiation stress function in Jarvis scheme | RadiationStressFac | RGL | Real | -
Optimum transpiration air temperature in Jarvis scheme | AirTempOptimTransp | TOPT | Real | K
Parameter used in vapor pressure deficit function in Jarvis scheme | VaporPresDeficitFac | HS | Real | -
leaf/stem orientation index | CanopyOrientIndex | XL | Real | -
leaf reflectance: 1=vis, 2=nir | ReflectanceLeaf | RHOL | Real | -
stem reflectance: 1=vis, 2=nir | ReflectanceStem | RHOS | Real | -
leaf transmittance: 1=vis, 2=nir | TransmittanceLeaf | TAUL | Real | -
stem transmittance: 1=vis, 2=nir | TransmittanceStem | TAUS | Real | -
canopy biomass heat capacity parameter | HeatCapacCanFac | CBIOM | Real | m

## Biochem
Variable physical meaning/definition | New name | Original name | Variable Type | Unit
State
plant growing stage | PlantGrowStage | PGS | Integer | -
Planting index (0=off, 1=on) | IndexPlanting | IPA | Integer | -
Harvest index (0=on,1=off) | IndexHarvest | IHA | Integer | -
growing season index (0=off, 1=on) | IndexGrowSeason | IGS | Real | -
total soil carbon | CarbonMassSoilTot | TOTSC | Real | gC/m2
total living carbon | CarbonMassLiveTot | TOTLB | Real | gC/m2
foliage nitrogen concentration | NitrogenConcFoliage | FOLN | Real | %
leaf mass | LeafMass | LFMASS | Real | g(CH2O or C)/m2
mass of fine roots | RootMass | RTMASS | Real | g(CH2O or C)/m2
stem mass | StemMass | STMASS | Real | g(CH2O or C)/m2
mass of wood (incl. woody roots) | WoodMass | WOOD | Real | g(CH2O or C)/m2
stable carbon in deep soil | CarbonMassDeepSoil | STBLCP | Real | gC/m2
short-lived carbon in shallow soil | CarbonMassShallowSoil | FASTCP | Real | gC/m2
leaf area per unit mass | LeafAreaPerMass | LAPM | Real | m2/g
stem area per unit mass | StemAreaPerMass | SAPM | Real | m2/g
minimum leaf mass | LeafMassMin | LFMSMN | Real | g(CH2O or C)/m2
minimum stem mass | StemMassMin | STMSMN | Real | g(CH2O or C)/m2
fraction of carbon flux allocated to leaves | CarbonFracToLeaf | LEAFPT | Real | -
fraction of carbon flux allocated to roots | CarbonFracToRoot | ROOTPT | Real | -
fraction of carbon flux allocated to stem | CarbonFracToStem | STEMPT | Real | -
fraction of carbon flux allocated to wood | CarbonFracToWood | WOODPT | Real | -
wood carbon fraction in (root+wood) carbon | WoodCarbonFrac | WOODF | Real | -
fraction of carbon to root and wood | CarbonFracToWoodRoot | NONLEF | Real | -
growing degree days | GrowDegreeDay | GDD | Real | -
mass of GRAIN | GrainMass | GRAIN | Real | gCH2O/m2
soil water factor for microbial respiration | MicroRespFactorSoilWater | FSW | Real | -
soil temperature factor for microbial respiration | MicroRespFactorSoilTemp | FST | Real | -
foliage nitrogen adjustemt factor to respiration (<= 1) | RespFacNitrogenFoliage | FNF | Real | -
temperature factor for respiration | RespFacTemperature | TF | Real | -
respiration reduction factor (<= 1) | RespReductionFac | RF | Real | -
Flux
total photosynthesis [+] | PhotosynTotal | PSN | Real | umol co2/m2/s
sunlit leaf photosynthesis | PhotosynLeafSunlit | PSNSUN | Real | umol co2/m2/s
shaded leaf photosynthesis | PhotosynLeafShade | PSNSHA | Real | umol co2/m2/s
crop photosynthesis rate | PhotosynCrop | PSNCROP | Real | umol co2/m2/s
net instantaneous assimilation | GrossPriProduction | GPP | Real | g C/m2/s
net ecosystem exchange | NetEcoExchange | NEE | Real | g co2/m2/s
net primary productivity | NetPriProductionTot | NPP | Real | g C/m2/s
leaf net primary productivity | NetPriProductionLeaf | NPPL | Real | g(CH2O or C)/m2/s
root net primary productivity | NetPriProductionRoot | NPPR | Real | g(CH2O or C)/m2/s
wood net primary productivity | NetPriProductionWood | NPPW | Real | g(CH2O or C)/m2/s
stem net primary productivity | NetPriProductionStem | NPPS | Real | g(CH2O or C)/m2/s
grain net primary productivity | NetPriProductionGrain | NPPG | Real | gCH2O/m2/s
carbon flux to atmosphere | CarbonToAtmos | CFLUX | Real | gC/m2/s
growth respiration rate for leaf | GrowthRespLeaf | GRLEAF | Real | g(CH2O or C)/m2/s
growth respiration rate for root | GrowthRespRoot | GRROOT | Real | g(CH2O or C)/m2/s
growth respiration rate for wood | GrowthRespWood | GRWOOD | Real | g(CH2O or C)/m2/s
growth respiration rate for stem | GrowthRespStem | GRSTEM | Real | g(CH2O or C)/m2/s
growth respiration rate for grain | GrowthRespGrain | GRGRAIN | Real | gCH2O/m2/s
maximum leaf mass available to change | LeafMassMaxChg | LFDEL | Real | g(CH2O or C)/m2/s
maximum stem mass available to change | StemMassMaxChg | STDEL | Real | g(CH2O or C)/m2/s
decay rate of fast carbon to slow carbon | CarbonDecayToStable | STABLC | Real | g(CH2O or C)/m2/s
leaf respiration | RespirationLeaf | RESP | Real | umol co2/m2/s
stem respiration | RespirationStem | RSSTEM | Real | g(CH2O or C)/m2/s
soil respiration per time step | RespirationSoil | RSSOIL | Real | g(CH2O or C)/m2/s
total plant respiration (leaf, root, stem, wood, grain) | RespirationPlantTot | AUTORS | Real | g C/m2/s
soil heterotrophic (organic) respiration | RespirationSoilOrg | HETERS | Real | g C/m2/s
wood respiration rate | RespirationWood | RSWOOD | Real | g(CH2O or C)/m2/s
fine root respiration rate | RespirationRoot | RSROOT | Real | g(CH2O or C)/m2/s
grain respiration rate | RespirationGrain | RSGRAIN | Real | gCH2O/m2/s
leaf maintenance respiration rate | RespirationLeafMaint | RSLEAF | Real | g(CH2O or C)/m2/s
root to grain conversion | ConvRootToGrain | RTCONVERT | Real | gCH2O/m2
stem to grain conversion | ConvStemToGrain | STCONVERT | Real | gCH2O/m2
leaf to grain conversion | ConvLeafToGrain | LFCONVERT | Real | gCH2O/m2
leaf turnover rate | TurnoverLeaf | LFTOVR | Real | g(CH2O or C)/m2/s
stem turnover rate | TurnoverStem | STTOVR | Real | g(CH2O or C)/m2/s
wood turnover rate | TurnoverWood | WDTOVR | Real | g(CH2O or C)/m2/s
root turnover rate | TurnoverRoot | RTTOVR | Real | g(CH2O or C)/m2/s
grain turnover rate | TurnoverGrain | GRTOVR | Real | gCH2O/m2/s
death rate of leaf mass | DeathLeaf | DIELF | Real | g(CH2O or C)/m2/s
death rate of stem mass | DeathStem | DIEST | Real | g(CH2O or C)/m2/s
carbon assimilated rate | CarbonAssim | CARBFX | Real | gC/m2/s
carbohydrate assimilated rate | CarbohydrAssim | CBHYDRAFX | Real | gCH2O/m2/s
Parameters
Planting date | DatePlanting | PLTDAY | Integer | -
Harvest date | DateHarvest | HSDAY | Integer | -
Base temperature for GDD accumulation | TempBaseGrowDegDay | GDDTBASE | Real | degC
Maximum temperature for GDD accumulation | TempMaxGrowDegDay | GDDTCUT | Real | degC
growing degree day from seeding to emergence | GrowDegDayEmerg | GDDS1 | Real | -
growing degree day from seeding to initial vegetative | GrowDegDayInitVeg | GDDS2 | Real | -
growing degree day from seeding to post vegetative | GrowDegDayPostVeg | GDDS3 | Real | -
growing degree day from seeding to initial reproductive | GrowDegDayInitReprod | GDDS4 | Real | -
growing degree day from seeding to physical maturity | GrowDegDayMature | GDDS5 | Real | -
reference maximum CO2 assimilation rate | CarbonAssimRefMax | AREF | Real | g co2/m2/s
CO2 assimilation reduction factor(0-1) (caused by non-modeling part,e.g.pest,weeds) | CarbonAssimReducFac | PSNRF | Real | -
Fraction of incoming solar radiation to photosynthetically | PhotosynRadFrac | I2PAR | Real | -
Minimum temperature for CO2 assimilation | TempMinCarbonAssim | TASSIM0 | Real | degC
Maximum temperature to which CO2 assimilation linearly increasing | TempMaxCarbonAssim | TASSIM1 | Real | degC
CO2 assmilation rate remain at CarbonAssimRefMax until reaching this temperature | TempMaxCarbonAssimMax | TASSIM2 | Real | degC
light extinction coefficient | LightExtCoeff | K | Real | -
initial light use efficiency | LighUseEfficiency | EPSI | Real | -
change in maintenance respiration for every 10-deg C temperature change | RespMaintQ10 | Q10MR, ARM | Real | -
foliage nitrogen concentration when f(n)=1 | NitrogenConcFoliageMax | FOLN_MX, FOLNMX | Real | %
characteristic T for leaf freezing | TemperaureLeafFreeze | LEFREEZ, TDLEF | Real | K
coefficient for temperature leaf stress death for crop | LeafDeathTempCoeffCrop | DILE_FC | Real | 1/s
coefficient for water leaf stress death for crop | LeafDeathWaterCoeffCrop | DILE_FW | Real | 1/s
coefficient for leaf temperature stress death for generic veg | LeafDeathTempCoeffVeg | DILEFC | Real | 1/s
coefficient for leaf water stress death for generic veg | LeafDeathWaterCoeffVeg | DILEFW | Real | 1/s
fraction of growth respiration | GrowthRespFrac | FRA_GR, FRAGR | Real | -
leaf turnover coefficient for crop | TurnoverCoeffLeafCrop | LF_OVRC | Real | 1/s
leaf turnover coefficient for generic vegetation | TurnoverCoeffLeafVeg | LTOVRC | Real | 1/s
stem turnover coefficient for crop | TurnoverCoeffStemCrop | ST_OVRC | Real | 1/s
root turnover coefficient for crop | TurnoverCoeffRootCrop | RT_OVRC | Real | 1/s
root turnover coefficient for generic vegetation | TurnoverCoeffRootVeg | RTOVRC | Real | 1/s
grain maintenance respiration at 25C | RespMaintGrain25C | GRAINMR25 | Real | umol CO2/kg bio/s
fraction of carbohydrate flux to leaf for crop | CarbohydrFracToLeaf | LFPT | Real | -
fraction of carbohydrate flux to stem for crop | CarbohydrFracToStem | STPT | Real | -
fraction of carbohydrate flux to root for crop | CarbohydrFracToRoot | RTPT | Real | -
fraction of carbohydrate flux to grain for crop | CarbohydrFracToGrain | GRAINPT | Real | -
leaf area per living leaf mass | LeafAreaPerBiomass | BIO2LAI | Real | m2/g
C3 photosynthetic pathway indicator: 0.0 = c4, 1.0 = c3 | PhotosynPathC3 | C3PSN | Real | -
quantum efficiency at 25c | QuantumEfficiency25C | QE25 | Real | umol co2 / umol photon
maximum rate of carboxylation at 25c | CarboxylRateMax25C | VCMX25 | Real | umol co2/m2/s
change in maximum rate of carboxylation for every 10-deg C temperature change | CarboxylRateMaxQ10 | AVCMX | Real | -
slope of conductance-to-photosynthesis relationship | SlopeConductToPhotosyn | MP | Real | -
leaf maintenance respiration at 25C | RespMaintLeaf25C | LFMR25, RMF25 | Real | umol co2/m2/s
stem maintenance respiration at 25C | RespMaintStem25C | STMR25, RMS25 | Real | umol CO2/kg bio/s
root maintenance respiration at 25C | RespMaintRoot25C | RTMR25, RMR25 | Real | umol CO2/kg bio/s
minimum temperature for photosynthesis | TemperatureMinPhotosyn | TMIN | Real | K
single-side leaf area per mass | LeafAreaPerMass1side | SLA | Real | m2/kg
wood to non-wood ratio | WoodToRootRatio | WRRAT | Real | -
wood pool index (0~1) depending on woody or not | WoodPoolIndex | WDPOOL | Real | -
microbial respiration coefficient | MicroRespCoeff | MRP | Real | umol co2 /kg c/ s
minimum stem area index | StemAreaIndexMin | XSAMIN | Real | m2/m2
minimum leaf area index | LeafAreaIndexMin | LAIMIN | Real | m2/m2
present wood allocation factor | WoodAllocFac | BF | Real | -
water stress coeficient | WaterStressCoeff | WSTRC | Real | -
wood respiration coeficient | WoodRespCoeff | RSWOODC | Real | 1/s
fraction of carbohydrate flux transallocate from leaf to grain | CarbohydrLeafToGrain | LFCT | Real | -
fraction of carbohydrate flux transallocate from stem to grain | CarbohydrStemToGrain | STCT | Real | -
fraction of carbohydrate flux transallocate from root to grain | CarbohydrRootToGrain | RTCT | Real | -